## StageDatabase_new
Name | 0x3C | 60 | M-110.1DG | M-112.1DG | M-405.CG | M-406.2DG | M-406.4DG | M-406.6DG | M-410.CG | M-415.CG | M-126.CG1
P-Term | 0x01 | 1 | 140 | 140 | 150 | 250 | 250 | 250 | 150 | 150 | 150
I-Term | 0x02 | 2 | 180 | 180 | 240 | 40 | 40 | 40 | 240 | 240 | 240
D-Term | 0x03 | 3 | 120 | 120 | 120 | 800 | 800 | 800 | 120 | 120 | 120
I-Limit | 0x04 | 4 | 2000 | 2000 | 2000 | 2000 | 2000 | 2000 | 2000 | 2000 | 2000
Kvff | 0x05 | 5 | 0 | 0 | 0 | 0 | 0 | 0 | 0 | 0 | 0
Max. pos. error | 0x08 | 8 | 0.013733 | 0.013733 | 0.0070643 | 0.02 | 0.02 | 0.02 | 0.0070643 | 0.0070643 | 0.0070643
Maximum motor output | 0x09 | 9 | 32767 | 32767 | 32767 | 32767 | 32767 | 32767 | 32767 | 32767 | 32767
Max. allowed vel. | 0x0A | 10 | 1 | 1.5 | 1 | 1 | 1 | 1 | 1 | 1 | 0.6
Current acc. | 0x0B | 11 | 5 | 5 | 5 | 30 | 30 | 30 | 5 | 5 | 10
Current dec. | 0x0C | 12 | 5 | 5 | 5 | 30 | 30 | 30 | 5 | 5 | 10
Cts/unit num. | 0x0E | 14 | 1310720 | 1310720 | 7077888 | 9604000 | 9604000 | 9604000 | 7077888 | 7077888 | 7077888
Cts/unit denom. | 0x0F | 15 | 9 | 9 | 25 | 81 | 81 | 81 | 25 | 25 | 25
Is Rotary Stage | 0x13 | 19 | 0 | 0 | 0 | 0 | 0 | 0 | 0 | 0 | 0
Has Reference | 0x14 | 20 | 0 | 0 | 1 | 1 | 1 | 1 | 1 | 1 | 1
Maximum of Travel Range | 0x15 | 21 | 5 | 25 | 25 | 25 | 50 | 75 | 50 | 75 | 25
Value At Reference | 0x16 | 22 | 2.5 | 12.5 | 0 | 0 | 0 | 0 | 0 | 0 | 9.6
Dist. Ref. N-Limit | 0x17 | 23 | 2.5 | 12.5 | 25 | 25 | 50 | 75 | 50 | 75 | 9.6
Axis limit mode | 0x18 | 24 | 0 | 0 | 0 | 0 | 0 | 0 | 0 | 0 | 0
Stage has brakes | 0x1A | 26 | 0 | 0 | 0 | 0 | 0 | 0 | 0 | 0 | 0
Dist. Ref. P-Limit | 0x2F | 47 | 2.5 | 12.5 | 25 | 25 | 50 | 75 | 50 | 75 | 15.4
Minimum of Travel Range | 0x30 | 48 | 0 | 0 | -25 | -25 | -50 | -75 | -50 | -75 | 0
Invert reference | 0x31 | 49 | 0 | 0 | 1 | 0 | 0 | 0 | 1 | 1 | 0
Stage has lim.sw. | 0x32 | 50 | 0 | 0 | 0 | 0 | 0 | 0 | 0 | 0 | 0
Negative Motor Offset | 0x33 | 51 | 0 | 0 | 0 | 0 | 0 | 0 | 0 | 0 | 0
Positive Motor Offset | 0x34 | 52 | 0 | 0 | 0 | 0 | 0 | 0 | 0 | 0 | 0
Settling Window (encoder counts) | 0x36 | 54 | 0 | 0 | 0 | 0 | 0 | 0 | 0 | 0 | 0
Settle Time | 0x3F | 63 | 0 | 0 | 0 | 0 | 0 | 0 | 0 | 0 | 0
Initial direction of reference motion | 0x47 | 71 | 0 | 0 | 0 | 0 | 0 | 0 | 0 | 0 | 0
Drive Motor Offset | 0x48 | 72 | 0 | 0 | 0 | 0 | 0 | 0 | 0 | 0 | 0
Current vel. | 0x49 | 73 | 0.9 | 0.9 | 0.9 | 0.9 | 0.9 | 0.9 | 0.9 | 0.9 | 0.3
Max. allowed acc. | 0x4A | 74 | 10 | 10 | 10 | 30 | 30 | 30 | 10 | 10 | 10
Max. allowed dec. | 0x4B | 75 | 10 | 10 | 10 | 30 | 30 | 30 | 10 | 10 | 10
Servo Window mode | 0x4D | 77 | 0 | 0 | 0 | 0 | 0 | 0 | 0 | 0 | 0
Vel. for ref. motion | 0x50 | 80 | 0.1 | 0.1 | 0.1 | 0.1 | 0.1 | 0.1 | 0.1 | 0.1 | 0.3
Servo loop input factor num. | 0x5A | 90 | 10000 | 10000 | 10000 | 10000 | 10000 | 10000 | 10000 | 10000 | 10000
Servo loop input factor denom. | 0x5B | 91 | 1 | 1 | 1 | 1 | 1 | 1 | 1 | 1 | 1
Source Of Reference Signal | 0x5C | 92 | 0 | 0 | 0 | 0 | 0 | 0 | 0 | 0 | 0
Source Of Negative Limit Signal | 0x5D | 93 | 0 | 0 | 0 | 0 | 0 | 0 | 0 | 0 | 0
Source Of Positive Limit Signal | 0x5E | 94 | 0 | 0 | 0 | 0 | 0 | 0 | 0 | 0 | 0
Invert Digital Input Used For Negative Limit | 0x5F | 95 | 0 | 0 | 0 | 0 | 0 | 0 | 0 | 0 | 0
Invert Digital Input Used For Positive Limit | 0x60 | 96 | 0 | 0 | 0 | 0 | 0 | 0 | 0 | 0 | 0
Invert Direction Of Motion For Joystick-Controlled Axis? | 0x61 | 97 | 0 | 0 | 0 | 0 | 0 | 0 | 0 | 0 | 0
Dist. from L.S. to Hardstop | 0x63 | 99 | 0.2 | 0.2 | 0.2 | 0.2 | 0.2 | 0.2 | 0.2 | 0.2 | 0.2
Reference Signal Type | 0x70 | 112 | 0 | 0 | 0 | 0 | 0 | 0 | 0 | 0 | 0
D-Term Delay | 0x71 | 113 | 8 | 8 | 8 | 8 | 8 | 8 | 8 | 8 | 8
Ignore Macro Error? | 0x72 | 114 | 0 | 0 | 0 | 0 | 0 | 0 | 0 | 0 | 0
Use Limit Switches Only For Referencing | 0x77 | 119 | 0 | 0 | 0 | 0 | 0 | 0 | 0 | 0 | 0
Distance From Limit To Start Of Ref Search (Phys. Unit) | 0x78 | 120 | 0 | 0 | 0 | 0 | 0 | 0 | 0 | 0 | 0
Distance For Reference Search (Phys. Unit) | 0x79 | 121 | 0 | 0 | 0 | 0 | 0 | 0 | 0 | 0 | 0
Notch filter frequency | 0x94 | 148 | 10000 | 10000 | 10000 | 0 | 0 | 0 | 10000 | 10000 | 10000
Notch filter edge | 0x95 | 149 | 1 | 1 | 1 | 0 | 0 | 0 | 1 | 1 | 1
Axis unit | 0x7000601 | 117442049 | mm | mm | mm | mm | mm | mm | mm | mm | mm
C862 P-Term | 0x80000001 | 2147483649 | 140 | 140 | 320 | 250 | 250 | 250 | 320 | 320 | 320
C862 I-Term | 0x80000002 | 2147483650 | 180 | 180 | 30 | 40 | 40 | 40 | 30 | 30 | 30
C862 D-Term | 0x80000003 | 2147483651 | 120 | 120 | 300 | 800 | 800 | 800 | 300 | 300 | 300
C862 I-Limit | 0x80000004 | 2147483652 | 2000 | 2000 | 2000 | 2000 | 2000 | 2000 | 2000 | 2000 | 2000
C862 Velocity | 0x80000005 | 2147483653 | 145635 | 218453 | 210000 | 118568 | 118568 | 118568 | 210000 | 210000 | 210000
C862 Acceleration | 0x80000006 | 2147483654 | 1456355 | 1456355 | 900000 | 900000 | 900000 | 900000 | 900000 | 900000 | 900000

## Backup
Name | 0x3C | M-110.1DG | M-112.1DG | M-405.CG | M-410.CG | M-415.CG | 60
P-Term | 0x1 | 140 | 140 | 150 | 150 | 150 | 1
I-Term | 0x2 | 180 | 180 | 240 | 240 | 240 | 2
D-Term | 0x3 | 120 | 120 | 120 | 120 | 120 | 3
I-Limit | 0x4 | 2000 | 2000 | 2000 | 2000 | 2000 | 4
Kvff | 0x5 | 0 | 0 | 0 | 0 | 0 | 5
Max. pos. error | 0x8 | 0.013733 | 0.013733 | 0.0070643 | 0.0070643 | 0.0070643 | 8
Maximum motor output | 0x9 | 32767 | 32767 | 32767 | 32767 | 32767 | 9
Max. allowed vel. | 0xA | 1 | 1.5 | 0.6 | 0.6 | 0.6 | 10
Current acc. | 0xB | 10 | 10 | 10 | 10 | 10 | 11
Current dec. | 0xC | 10 | 10 | 10 | 10 | 10 | 12
Cts/unit num. | 0xE | 1310720 | 1310720 | 7077888 | 7077888 | 7077888 | 14
Cts/unit denom. | 0xF | 9 | 9 | 25 | 25 | 25 | 15
Is Rotary Stage | 0x13 | 0 | 0 | 0 | 0 | 0 | 19
Has Reference | 0x14 | 0 | 0 | 1 | 1 | 1 | 20
Maximum of Travel Range | 0x15 | 5 | 25 | 50 | 100 | 150 | 21
Value At Reference | 0x16 | 2.5 | 12.5 | 25 | 50 | 75 | 22
Dist. Ref. N-Limit | 0x17 | 2.5 | 12.5 | 25 | 50 | 75 | 23
Axis limit mode | 0x18 | 0 | 0 | 0 | 0 | 0 | 24
Stage type | 0x19 | 0 | 0 | 0 | 0 | 0 | 25
Stage has brakes | 0x1A | 0 | 0 | 0 | 0 | 0 | 26
Dist. Ref. P-Limit | 0x2F | 2.5 | 12.5 | 25 | 50 | 75 | 47
Minimum of Travel Range | 0x30 | 0 | 0 | 0 | 0 | 0 | 48
Invert reference | 0x31 | 0 | 0 | 1 | 1 | 1 | 49
Stage has lim.sw. | 0x32 | 0 | 0 | 0 | 0 | 0 | 50
Negative Motor Offset | 0x33 | 0 | 0 | 0 | 0 | 0 | 51
Positive Motor Offset | 0x34 | 0 | 0 | 0 | 0 | 0 | 52
Settling Window (encoder counts) | 0x36 | 0 | 0 | 0 | 0 | 0 | 54
Settle Time | 0x3F | 0 | 0 | 0 | 0 | 0 | 63
Initial direction of reference motion | 0x47 | 0 | 0 | 0 | 0 | 0 | 71
Drive Motor Offset | 0x48 | 0 | 0 | 0 | 0 | 0 | 72
Current vel. | 0x49 | 0.5 | 0.75 | 0.3 | 0.3 | 0.3 | 73
Max. allowed acc. | 0x4A | 10 | 10 | 10 | 10 | 10 | 74
Max. allowed dec. | 0x4B | 10 | 10 | 10 | 10 | 10 | 75
Servo Window mode | 0x4D | 0 | 0 | 0 | 0 | 0 | 77
Vel. for ref. motion | 0x50 | 0.5 | 0.75 | 0.3 | 0.3 | 0.3 | 80
Servo loop input factor num. | 0x5A | 10000 | 10000 | 10000 | 10000 | 10000 | 90
Servo loop input factor denom. | 0x5B | 1 | 1 | 1 | 1 | 1 | 91
Source Of Reference Signal | 0x5C | 0 | 0 | 0 | 0 | 0 | 92
Source Of Negative Limit Signal | 0x5D | 0 | 0 | 0 | 0 | 0 | 93
Source Of Positive Limit Signal | 0x5E | 0 | 0 | 0 | 0 | 0 | 94
Invert Digital Input Used For Negative Limit | 0x5F | 0 | 0 | 0 | 0 | 0 | 95
Invert Digital Input Used For Positive Limit | 0x60 | 0 | 0 | 0 | 0 | 0 | 96
Invert Direction Of Motion For Joystick-Controlled Axis? | 0x61 | 0 | 0 | 0 | 0 | 0 | 97
Dist. from L.S. to Hardstop | 0x63 | 0.2 | 0.2 | 0.2 | 0.2 | 0.2 | 99
Reference Signal Type | 0x70 | 0 | 0 | 0 | 0 | 0 | 112
D-Term Delay | 0x71 | 8 | 8 | 8 | 8 | 8 | 113
Ignore Macro Error? | 0x72 | 0 | 0 | 0 | 0 | 0 | 114
Use Limit Switches Only For Referencing | 0x77 | 0 | 0 | 0 | 0 | 0 | 119
Distance From Limit To Start Of Ref Search (Phys. Unit) | 0x78 | 0 | 0 | 0 | 0 | 0 | 120
Distance For Reference Search (Phys. Unit) | 0x79 | 0 | 0 | 0 | 0 | 0 | 121
Notch filter frequency | 0x94 | 10000 | 10000 | 10000 | 10000 | 10000 | 148
Notch filter edge | 0x95 | 1 | 1 | 1 | 1 | 1 | 149
Number of Control sets | 0x400 | 1 | 1 | 1 | 1 | 1 | 1024
Settle P-Term | 0x401 | 140 | 140 | 150 | 150 | 150 | 1025
Settle I-Term | 0x402 | 180 | 180 | 240 | 240 | 240 | 1026
Settle D-Term | 0x403 | 120 | 120 | 120 | 120 | 120 | 1027
Settle I-Limit | 0x404 | 2000 | 2000 | 2000 | 2000 | 2000 | 1028
Settle Vel. feed forward | 0x405 | 0 | 0 | 0 | 0 | 0 | 1029
Settle window enter | 0x406 | 0 | 0 | 0 | 0 | 0 | 1030
Settle window exit | 0x407 | 0 | 0 | 0 | 0 | 0 | 1031
P-Term 1 | 0x411 | 140 | 140 | 150 | 150 | 150 | 1041
I-Term 1 | 0x412 | 180 | 180 | 240 | 240 | 240 | 1042
D-Term 1 | 0x413 | 120 | 120 | 120 | 120 | 120 | 1043
I-Limit 1 | 0x414 | 2000 | 2000 | 2000 | 2000 | 2000 | 1044
Vel. feed forward 1 | 0x415 | 0 | 0 | 0 | 0 | 0 | 1045
Servo 1 window enter | 0x416 | 100 | 100 | 100 | 100 | 100 | 1046
Servo 1 window exit | 0x417 | 100 | 100 | 100 | 100 | 100 | 1047
P-Term 2 | 0x421 | 140 | 140 | 150 | 150 | 150 | 1057
I-Term 2 | 0x422 | 180 | 180 | 240 | 240 | 240 | 1058
D-Term 2 | 0x423 | 120 | 120 | 120 | 120 | 120 | 1059
I-Limit 2 | 0x424 | 2000 | 2000 | 2000 | 2000 | 2000 | 1060
Vel. feed forward 2 | 0x425 | 0 | 0 | 0 | 0 | 0 | 1061
Servo 2 window enter | 0x426 | 1000000 | 1000000 | 1000000 | 1000000 | 1000000 | 1062
Servo 2 window exit | 0x427 | 1000000 | 1000000 | 1000000 | 1000000 | 1000000 | 1063
P-Term 3 | 0x431 | 140 | 140 | 150 | 150 | 150 | 1073
I-Term 3 | 0x432 | 180 | 180 | 240 | 240 | 240 | 1074
D-Term 3 | 0x433 | 120 | 120 | 120 | 120 | 120 | 1075
I-Limit 3 | 0x434 | 2000 | 2000 | 2000 | 2000 | 2000 | 1076
Vel. feed forward 3 | 0x435 | 0 | 0 | 0 | 0 | 0 | 1077
Servo 3 window enter | 0x436 | 1000000 | 1000000 | 1000000 | 1000000 | 1000000 | 1078
Servo 3 window exit | 0x437 | 1000000 | 1000000 | 1000000 | 1000000 | 1000000 | 1079
P-Term 4 | 0x441 | 140 | 150 | 150 | 150 | 150 | 1089
I-Term 4 | 0x442 | 180 | 240 | 240 | 240 | 240 | 1090
D-Term 4 | 0x443 | 120 | 120 | 120 | 120 | 120 | 1091
I-Limit 4 | 0x444 | 2000 | 2000 | 2000 | 2000 | 2000 | 1092
Vel. feed forward 4 | 0x445 | 0 | 0 | 0 | 0 | 0 | 1093
Servo 4 window enter | 0x446 | 1000000 | 1000000 | 1000000 | 1000000 | 1000000 | 1094
Servo 4 window exit | 0x447 | 1000000 | 1000000 | 1000000 | 1000000 | 1000000 | 1095
Axis unit | 0x7000601 | mm | mm | mm | mm | mm | 117442049
Recorded Points Per Trigger | 0x16000001 | 1024 | 1024 | 1024 | 1024 | 1024 | 369098753
Clearing Of RecTable On Trigger | 0x16000002 | 0 | 0 | 0 | 0 | 0 | 369098754
Data Recorder Buffer Mode | 0x16000003 | 0 | 0 | 0 | 0 | 0 | 369098755
Data Recorder Buffer Overflow | 0x16000004 | 0 | 0 | 0 | 0 | 0 | 369098756
C862 P-Term | 0x80000001 | 140 | 140 | 320 | 320 | 320 | 2147483649
C862 I-Term | 0x80000002 | 180 | 180 | 30 | 30 | 30 | 2147483650
C862 D-Term | 0x80000003 | 120 | 120 | 300 | 300 | 300 | 2147483651
C862 I-Limit | 0x80000004 | 2000 | 2000 | 2000 | 2000 | 2000 | 2147483652
C862 Velocity | 0x80000005 | 145635 | 218453 | 210000 | 210000 | 210000 | 2147483653
C862 Acceleration | 0x80000006 | 1456355 | 1456355 | 900000 | 900000 | 900000 | 2147483654

## Original
Name | Code | M-110.1DG | M-112.1DG | M-405.CG | M-406.2DG | M-406.4DG | M-406.6DG | M-410.CG | M-415.CG
Valid For |  | ALL | ALL | ALL | ALL | ALL | ALL | ALL | ALL
Stage type | 0x19 | 0 | 0 | 0 | 0 | 0 | 0 | 0 | 0
Number of Control sets | 0x400 | 1 | 1 | 1 | 1 | 1 | 1 | 1 | 1
Settle P-Term |  | 140 | 140 | 150 | 0 | 0 | 0 | 150 | 150
Settle I-Term |  | 180 | 180 | 240 | 0 | 0 | 0 | 240 | 240
Settle D-Term |  | 120 | 120 | 120 | 0 | 0 | 0 | 120 | 120
Settle I-Limit |  | 2000 | 2000 | 2000 | 0 | 0 | 0 | 2000 | 2000
Settle Vel. feed forward |  | 0 | 0 | 0 | 0 | 0 | 0 | 0 | 0
Settle Acc. feed forward |  | 0 | 0 | 0 | 0 | 0 | 0 | 0 | 0
Settle window enter |  | 0 | 0 | 0 | 0 | 0 | 0 | 0 | 0
Settle window exit |  | 0 | 0 | 0 | 0 | 0 | 0 | 0 | 0
P-Term 1 |  | 140 | 140 | 150 | 250 | 250 | 250 | 150 | 150
I-Term 1 |  | 180 | 180 | 240 | 40 | 40 | 40 | 240 | 240
D-Term 1 |  | 120 | 120 | 120 | 800 | 800 | 800 | 120 | 120
I-Limit 1 |  | 2000 | 2000 | 2000 | 2000 | 2000 | 2000 | 2000 | 2000
Vel. feed forward 1 |  | 0 | 0 | 0 | 0 | 0 | 0 | 0 | 0
Acc. feed forward 1 |  | 0 | 0 | 0 | 0 | 0 | 0 | 0 | 0
Servo 1 window enter |  | 100 | 100 | 100 | 0 | 0 | 0 | 100 | 100
Servo 1 window exit |  | 100 | 100 | 100 | 0 | 0 | 0 | 100 | 100
P-Term 2 |  | 140 | 140 | 150 | 0 | 0 | 0 | 150 | 150
I-Term 2 |  | 180 | 180 | 240 | 0 | 0 | 0 | 240 | 240
D-Term 2 |  | 120 | 120 | 120 | 0 | 0 | 0 | 120 | 120
I-Limit 2 |  | 2000 | 2000 | 2000 | 0 | 0 | 0 | 2000 | 2000
Vel. feed forward 2 |  | 0 | 0 | 0 | 0 | 0 | 0 | 0 | 0
Acc. feed forward 2 |  | 0 | 0 | 0 | 0 | 0 | 0 | 0 | 0
Servo 2 window enter |  | 1000000 | 1000000 | 1000000 | 0 | 0 | 0 | 1000000 | 1000000
Servo 2 window exit |  | 1000000 | 1000000 | 1000000 | 0 | 0 | 0 | 1000000 | 1000000
P-Term 3 |  | 140 | 140 | 150 | 0 | 0 | 0 | 150 | 150
I-Term 3 |  | 180 | 180 | 240 | 0 | 0 | 0 | 240 | 240
D-Term 3 |  | 120 | 120 | 120 | 0 | 0 | 0 | 120 | 120
I-Limit 3 |  | 2000 | 2000 | 2000 | 0 | 0 | 0 | 2000 | 2000
Vel. feed forward 3 |  | 0 | 0 | 0 | 0 | 0 | 0 | 0 | 0
Acc. feed forward 3 |  | 0 | 0 | 0 | 0 | 0 | 0 | 0 | 0
Servo 3 window enter |  | 1000000 | 1000000 | 1000000 | 0 | 0 | 0 | 1000000 | 1000000
Servo 3 window exit |  | 1000000 | 1000000 | 1000000 | 0 | 0 | 0 | 1000000 | 1000000
P-Term 4 |  | 140 | 140 | 150 | 0 | 0 | 0 | 150 | 150
I-Term 4 |  | 180 | 180 | 240 | 0 | 0 | 0 | 240 | 240
D-Term 4 |  | 120 | 120 | 120 | 0 | 0 | 0 | 120 | 120
I-Limit 4 |  | 2000 | 2000 | 2000 | 0 | 0 | 0 | 2000 | 2000
Vel. feed forward 4 |  | 0 | 0 | 0 | 0 | 0 | 0 | 0 | 0
Acc. feed forward 4 |  | 0 | 0 | 0 | 0 | 0 | 0 | 0 | 0
Kout | 0x06 | 0 | 0 | 0 | 0 | 0 | 0 | 0 | 0
Bias | 0x07 | 0 | 0 | 0 | 0 | 0 | 0 | 0 | 0
Max. pos. error | 0x08 | 0.013733 | 0.013733 | 0.0070643 | 0.02 | 0.02 | 0.02 | 0.0070643 | 0.0070643
Maximum motor output | 0x09 | 32767 | 32767 | 32767 | 32767 | 32767 | 32767 | 32767 | 32767
Positive Motor Offset | 0x34 | 0 | 0 | 0 | 0 | 0 | 0 | 0 | 0
Negative Motor Offset | 0x33 | 0 | 0 | 0 | 0 | 0 | 0 | 0 | 0
Drive Motor Offset | 0x48 | 0 | 0 | 0 | 0 | 0 | 0 | 0 | 0
Settle servo off mode | 0x35 | 0 | 0 | 0 | 0 | 0 | 0 | 0 | 0
Settle Time | 0x3F | 0 | 0 | 0 | 0 | 0 | 0 | 0 | 0
Settle Time(old) |  | 0 | 0 | 0 | 0 | 0 | 0 | 0 | 0
Cts/unit num. | 0x0E | 1310720 | 1310720 | 7077888 | 9604000 | 9604000 | 9604000 | 7077888 | 7077888
Cts/unit denom. | 0x0F | 9 | 9 | 25 | 81 | 81 | 81 | 25 | 25
Profile mode | 0x1B | 0 | 0 | 0 | 0 | 0 | 0 | 0 | 0
Max. allowed vel. | 0x0A | 1 | 1.5 | 0.6 | 1 | 1 | 1 | 0.6 | 0.6
Vel. for ref. motion | 0x50 | 0.5 | 0.75 | 0.3 | 0.5 | 0.5 | 0.5 | 0.3 | 0.3
Current acc. | 0x0B | 10 | 10 | 10 | 30 | 30 | 30 | 10 | 10
Current dec. | 0x0C | 10 | 10 | 10 | 30 | 30 | 30 | 10 | 10
Current jerk | 0x0D | 100 | 100 | 10 | 0 | 0 | 0 | 10 | 10
Dist. Ref. N-Limit | 0x17 | 2.5 | 12.5 | 25 | 25 | 50 | 75 | 50 | 75
Dist. Ref. P-Limit | 0x2F | 2.5 | 12.5 | 25 | 25 | 50 | 75 | 50 | 75
Value At Reference | 0x16 | 2.5 | 12.5 | 25 | 25 | 50 | 75 | 50 | 75
Maximum of Travel Range | 0x15 | 5 | 25 | 50 | 50 | 100 | 150 | 100 | 150
Minimum of Travel Range | 0x30 | 0 | 0 | 0 | 0 | 0 | 0 | 0 | 0
Factor | 0x12 | 1 | 1 | 1 | 1 | 1 | 1 | 1 | 1
Has Reference | 0x14 | 0 | 0 | 1 | 1 | 1 | 1 | 1 | 1
Invert reference | 0x31 | 0 | 0 | 1 | 0 | 0 | 0 | 1 | 1
Stage has no lim.sw. | 0x32 | 0 | 0 | 0 | 0 | 0 | 0 | 0 | 0
Axis limit mode | 0x18 | 0 | 0 | 0 | 0 | 0 | 0 | 0 | 0
Stage has brakes | 0x1A | 0 | 0 | 0 | 0 | 0 | 0 | 0 | 0
Invert the direction | 0x11 | 1 | 1 | 1 | 1 | 1 | 1 | 1 | 1
Is Rotary Stage | 0x13 | 0 | 0 | 0 | 0 | 0 | 0 | 0 | 0
Output Mode | 0x10 | 0 | 0 | 0 | 0 | 0 | 0 | 0 | 0
Hold Current | 0x40 | 0 | 0 | 0 | 0 | 0 | 0 | 0 | 0
Drive Current | 0x41 | 0 | 0 | 0 | 0 | 0 | 0 | 0 | 0
Time to hold | 0x42 | 0 | 0 | 0 | 0 | 0 | 0 | 0 | 0
Max. Motor Current | 0x43 | 0 | 0 | 0 | 0 | 0 | 0 | 0 | 0
Lim.Search Vel. Num. | 0x44 | 0 | 0 | 0 | 1 | 1 | 1 | 0 | 0
Lim.Search Vel. Denom. | 0x45 | 0 | 0 | 0 | 2 | 2 | 2 | 0 | 0
Smooth Stop Lim. Search | 0x46 | 1 | 1 | 1 | 1 | 1 | 1 | 1 | 1
Max. motor temperature | 0x58 | 300 | 300 | 300 | 0 | 0 | 0 | 300 | 300
Current Vel. open loop | 0x7000201 | 200 | 200 | 200 | 0 | 0 | 0 | 200 | 200
Current Acc. open loop | 0x7000202 | 1000 | 1000 | 1000 | 0 | 0 | 0 | 1000 | 1000
Current Dec. open loop | 0x7000203 | 1000 | 1000 | 1000 | 0 | 0 | 0 | 1000 | 1000
P-Term | 0x01 | 140 | 140 | 150 | 250 | 250 | 250 | 150 | 150
I-Term | 0x02 | 180 | 180 | 240 | 40 | 40 | 40 | 240 | 240
D-Term | 0x03 | 120 | 120 | 120 | 800 | 800 | 800 | 120 | 120
I-Limit | 0x04 | 2000 | 2000 | 2000 | 2000 | 2000 | 2000 | 2000 | 2000
P-Term 2 | 0x1C | 0 | 0 | 0 | 0 | 0 | 0 | 0 | 0
I-Term 2 | 0x1E | 0 | 0 | 0 | 0 | 0 | 0 | 0 | 0
D-Term 2 | 0x20 | 0 | 0 | 0 | 0 | 0 | 0 | 0 | 0
I-Limit 2 | 0x22 | 0 | 0 | 0 | 0 | 0 | 0 | 0 | 0
Settle Window | 0x36 | 0 | 0 | 0 | 0 | 0 | 0 | 0 | 0
Servo 2 Window | 0x2A | 0 | 0 | 0 | 0 | 0 | 0 | 0 | 0
Settle I-Limit | 0x37 | 0 | 0 | 0 | 0 | 0 | 0 | 0 | 0
Current vel. | 0x49 | 0.5 | 0.75 | 0.3 | 0.5 | 0.5 | 0.5 | 0.3 | 0.3
Max. allowed acc. | 0x4A | 10 | 10 | 10 | 30 | 30 | 30 | 10 | 10
Max. allowed dec. | 0x4B | 10 | 10 | 10 | 30 | 30 | 30 | 10 | 10
Max. allowed jerk | 0x4C | 100 | 100 | 10 | 300 | 300 | 300 | 10 | 10
Servo Window mode | 0x4D | 0 | 0 | 0 | 0 | 0 | 0 | 0 | 0
Output frequency | 0x51 | 175 | 175 | 175 | 0 | 0 | 0 | 175 | 175
Autom. frequency search | 0x52 | 1 | 1 | 1 | 0 | 0 | 0 | 1 | 1
Min. output frequency | 0x53 | 154 | 154 | 154 | 0 | 0 | 0 | 154 | 154
Max. output frequency | 0x54 | 220 | 220 | 220 | 0 | 0 | 0 | 220 | 220
Min. motor outp. for frequ. search | 0x55 | 4000 | 4000 | 4000 | 0 | 0 | 0 | 4000 | 4000
Output slew rate | 0x59 | 32767 | 32767 | 32767 | 32767 | 32767 | 32767 | 32767 | 32767
Notch filter frequency | 0x94 | 10000 | 10000 | 10000 | 0 | 0 | 0 | 10000 | 10000
Notch filter edge | 0x95 | 1 | 1 | 1 | 0 | 0 | 0 | 1 | 1
Low pass filter frequency | 0xAC | 0 | 0 | 0 | 0 | 0 | 0 | 0 | 0
Time to close servo | 0x7000004 | 500 | 500 | 500 | 0 | 0 | 0 | 500 | 500
Max. Vel. open loop | 0x7000204 | 400 | 400 | 400 | 0 | 0 | 0 | 400 | 400
Max. Acc. open loop | 0x7000205 | 1000 | 1000 | 1000 | 0 | 0 | 0 | 1000 | 1000
Max. Dec. open loop | 0x7000206 | 1000 | 1000 | 1000 | 0 | 0 | 0 | 1000 | 1000
Step driving mode | 0x7001A00 | 1 | 1 | 1 | 0 | 0 | 0 | 1 | 1
Initial direction of reference motion | 0x47 | 0 | 0 | 0 | 0 | 0 | 0 | 0 | 0
Vel. for ref. move open loop | 0x7000207 | 100 | 100 | 100 | 0 | 0 | 0 | 100 | 100
Slew Rate | 0x7000002 | 0 | 0 | 0 | 0 | 0 | 0 | 0 | 0
Bending Voltage | 0x7000003 | 0 | 0 | 0 | 0 | 0 | 0 | 0 | 0
Axis unit | 0x7000601 | mm | mm | mm | mm | mm | mm | mm | mm
Servo loop input factor num. | 0x5A | 10000 | 10000 | 10000 | 10000 | 10000 | 10000 | 10000 | 10000
Servo loop input factor denom. | 0x5B | 1 | 1 | 1 | 1 | 1 | 1 | 1 | 1
D-Term Delay | 0x71 | 8 | 8 | 8 | 8 | 8 | 8 | 8 | 8
Window time | 0x62 | 0 | 0 | 0 | 0 | 0 | 0 | 0 | 0
Dist. from L.S. to Hardstop | 0x63 | 0.2 | 0.2 | 0.2 | 0.2 | 0.2 | 0.2 | 0.2 | 0.2
Phase Shift | 0x64 | 0 | 0 | 0 | 0 | 0 | 0 | 0 | 0
Motor out increment | 0x6A | 0 | 0 | 0 | 0 | 0 | 0 | 0 | 0
Motor out always on | 0x6B | 0 | 0 | 0 | 0 | 0 | 0 | 0 | 0
Motor out decrement | 0x6C | 0 | 0 | 0 | 0 | 0 | 0 | 0 | 0
Motor out common offset | 0x6F | 0 | 0 | 0 | 0 | 0 | 0 | 0 | 0
Reference edge mode | 0x70 | 0 | 0 | 0 | 0 | 0 | 0 | 0 | 0
Vel. feed forward | 0x05 | 0 | 0 | 0 | 0 | 0 | 0 | 0 | 0
PIShift motor step size | 0x1F000700 | 0.00045 | 0.00045 | 0.00045 | 0 | 0 | 0 | 0.00045 | 0.00045
PIShift delay time | 0x1F000701 | 20 | 20 | 20 | 0 | 0 | 0 | 20 | 20
PIShift Upper Supply Voltage | 0x1F000000 | 30 | 30 | 30 | 0 | 0 | 0 | 30 | 30
PIShift Lower Supply Voltage | 0x1F000100 | 0 | 0 | 0 | 0 | 0 | 0 | 0 | 0
PIShift Forward Current | 0x1F000200 | 0.05 | 0.05 | 0.05 | 0 | 0 | 0 | 0.05 | 0.05
PIShift Backward Current | 0x1F000300 | -0.05 | -0.05 | -0.05 | 0 | 0 | 0 | -0.05 | -0.05
PIShift Frequency | 0x1F000400 | 1000 | 1000 | 1000 | 0 | 0 | 0 | 1000 | 1000
PIShift Duty Cycle | 0x1F000500 | 0.898 | 0.898 | 0.898 | 0 | 0 | 0 | 0.898 | 0.898
Use Limit Switches Only For Reference Moves | 0x77 | 0 | 0 | 0 | 0 | 0 | 0 | 0 | 0
Distance From Negative Limit To Start Of Ref. Search | 0x78 | 0 | 0 | 0 | 0 | 0 | 0 | 0 | 0
Distance For Reference Search | 0x79 | 0 | 0 | 0 | 0 | 0 | 0 | 0 | 0
Use Hard Stops For Referencing | 0x7A | 0 | 0 | 0 | 0 | 0 | 0 | 0 | 0
Maximum Motoroutput in volts | 0x7C | 0 | 0 | 0 | 0 | 0 | 0 | 0 | 0

## Sorted
Name | Code | Dec. Code | M-110.1DG | M-112.1DG | M-405.CG | M-406.2DG | M-406.4DG | M-406.6DG | M-410.CG | M-415.CG
P-Term | 0x01 | 1 | 140 | 140 | 150 | 250 | 250 | 250 | 150 | 150
I-Term | 0x02 | 2 | 180 | 180 | 240 | 40 | 40 | 40 | 240 | 240
D-Term | 0x03 | 3 | 120 | 120 | 120 | 800 | 800 | 800 | 120 | 120
I-Limit | 0x04 | 4 | 2000 | 2000 | 2000 | 2000 | 2000 | 2000 | 2000 | 2000
Vel. feed forward | 0x05 | 5 | 0 | 0 | 0 | 0 | 0 | 0 | 0 | 0
Kout | 0x06 | 6 | 0 | 0 | 0 | 0 | 0 | 0 | 0 | 0
Bias | 0x07 | 7 | 0 | 0 | 0 | 0 | 0 | 0 | 0 | 0
Max. pos. error | 0x08 | 8 | 0.013733 | 0.013733 | 0.0070643 | 0.02 | 0.02 | 0.02 | 0.0070643 | 0.0070643
Maximum motor output | 0x09 | 9 | 32767 | 32767 | 32767 | 32767 | 32767 | 32767 | 32767 | 32767
Max. allowed vel. | 0x0A | 10 | 1 | 1.5 | 0.6 | 1 | 1 | 1 | 0.6 | 0.6
Current acc. | 0x0B | 11 | 10 | 10 | 10 | 30 | 30 | 30 | 10 | 10
Current dec. | 0x0C | 12 | 10 | 10 | 10 | 30 | 30 | 30 | 10 | 10
Current jerk | 0x0D | 13 | 100 | 100 | 10 | 0 | 0 | 0 | 10 | 10
Cts/unit num. | 0x0E | 14 | 1310720 | 1310720 | 7077888 | 9604000 | 9604000 | 9604000 | 7077888 | 7077888
Cts/unit denom. | 0x0F | 15 | 9 | 9 | 25 | 81 | 81 | 81 | 25 | 25
Output Mode | 0x10 | 16 | 0 | 0 | 0 | 0 | 0 | 0 | 0 | 0
Invert the direction | 0x11 | 17 | 1 | 1 | 1 | 1 | 1 | 1 | 1 | 1
Factor | 0x12 | 18 | 1 | 1 | 1 | 1 | 1 | 1 | 1 | 1
Is Rotary Stage | 0x13 | 19 | 0 | 0 | 0 | 0 | 0 | 0 | 0 | 0
Has Reference | 0x14 | 20 | 0 | 0 | 1 | 1 | 1 | 1 | 1 | 1
Maximum of Travel Range | 0x15 | 21 | 5 | 25 | 50 | 50 | 100 | 150 | 100 | 150
Value At Reference | 0x16 | 22 | 2.5 | 12.5 | 25 | 25 | 50 | 75 | 50 | 75
Dist. Ref. N-Limit | 0x17 | 23 | 2.5 | 12.5 | 25 | 25 | 50 | 75 | 50 | 75
Axis limit mode | 0x18 | 24 | 0 | 0 | 0 | 0 | 0 | 0 | 0 | 0
Stage type | 0x19 | 25 | 0 | 0 | 0 | 0 | 0 | 0 | 0 | 0
Stage has brakes | 0x1A | 26 | 0 | 0 | 0 | 0 | 0 | 0 | 0 | 0
Profile mode | 0x1B | 27 | 0 | 0 | 0 | 0 | 0 | 0 | 0 | 0
P-Term 2 | 0x1C | 28 | 0 | 0 | 0 | 0 | 0 | 0 | 0 | 0
I-Term 2 | 0x1E | 30 | 0 | 0 | 0 | 0 | 0 | 0 | 0 | 0
D-Term 2 | 0x20 | 32 | 0 | 0 | 0 | 0 | 0 | 0 | 0 | 0
I-Limit 2 | 0x22 | 34 | 0 | 0 | 0 | 0 | 0 | 0 | 0 | 0
Servo 2 Window | 0x2A | 42 | 0 | 0 | 0 | 0 | 0 | 0 | 0 | 0
Dist. Ref. P-Limit | 0x2F | 47 | 2.5 | 12.5 | 25 | 25 | 50 | 75 | 50 | 75
Minimum of Travel Range | 0x30 | 48 | 0 | 0 | 0 | 0 | 0 | 0 | 0 | 0
Invert reference | 0x31 | 49 | 0 | 0 | 1 | 0 | 0 | 0 | 1 | 1
Stage has no lim.sw. | 0x32 | 50 | 0 | 0 | 0 | 0 | 0 | 0 | 0 | 0
Negative Motor Offset | 0x33 | 51 | 0 | 0 | 0 | 0 | 0 | 0 | 0 | 0
Positive Motor Offset | 0x34 | 52 | 0 | 0 | 0 | 0 | 0 | 0 | 0 | 0
Settle servo off mode | 0x35 | 53 | 0 | 0 | 0 | 0 | 0 | 0 | 0 | 0
Settle Window | 0x36 | 54 | 0 | 0 | 0 | 0 | 0 | 0 | 0 | 0
Settle I-Limit | 0x37 | 55 | 0 | 0 | 0 | 0 | 0 | 0 | 0 | 0
Settle Time | 0x3F | 63 | 0 | 0 | 0 | 0 | 0 | 0 | 0 | 0
Hold Current | 0x40 | 64 | 0 | 0 | 0 | 0 | 0 | 0 | 0 | 0
Drive Current | 0x41 | 65 | 0 | 0 | 0 | 0 | 0 | 0 | 0 | 0
Time to hold | 0x42 | 66 | 0 | 0 | 0 | 0 | 0 | 0 | 0 | 0
Max. Motor Current | 0x43 | 67 | 0 | 0 | 0 | 0 | 0 | 0 | 0 | 0
Lim.Search Vel. Num. | 0x44 | 68 | 0 | 0 | 0 | 1 | 1 | 1 | 0 | 0
Lim.Search Vel. Denom. | 0x45 | 69 | 0 | 0 | 0 | 2 | 2 | 2 | 0 | 0
Smooth Stop Lim. Search | 0x46 | 70 | 1 | 1 | 1 | 1 | 1 | 1 | 1 | 1
Initial direction of reference motion | 0x47 | 71 | 0 | 0 | 0 | 0 | 0 | 0 | 0 | 0
Drive Motor Offset | 0x48 | 72 | 0 | 0 | 0 | 0 | 0 | 0 | 0 | 0
Current vel. | 0x49 | 73 | 0.5 | 0.75 | 0.3 | 0.5 | 0.5 | 0.5 | 0.3 | 0.3
Max. allowed acc. | 0x4A | 74 | 10 | 10 | 10 | 30 | 30 | 30 | 10 | 10
Max. allowed dec. | 0x4B | 75 | 10 | 10 | 10 | 30 | 30 | 30 | 10 | 10
Max. allowed jerk | 0x4C | 76 | 100 | 100 | 10 | 300 | 300 | 300 | 10 | 10
Servo Window mode | 0x4D | 77 | 0 | 0 | 0 | 0 | 0 | 0 | 0 | 0
Vel. for ref. motion | 0x50 | 80 | 0.5 | 0.75 | 0.3 | 0.5 | 0.5 | 0.5 | 0.3 | 0.3
Output frequency | 0x51 | 81 | 175 | 175 | 175 | 0 | 0 | 0 | 175 | 175
Autom. frequency search | 0x52 | 82 | 1 | 1 | 1 | 0 | 0 | 0 | 1 | 1
Min. output frequency | 0x53 | 83 | 154 | 154 | 154 | 0 | 0 | 0 | 154 | 154
Max. output frequency | 0x54 | 84 | 220 | 220 | 220 | 0 | 0 | 0 | 220 | 220
Min. motor outp. for frequ. search | 0x55 | 85 | 4000 | 4000 | 4000 | 0 | 0 | 0 | 4000 | 4000
Max. motor temperature | 0x58 | 88 | 300 | 300 | 300 | 0 | 0 | 0 | 300 | 300
Output slew rate | 0x59 | 89 | 32767 | 32767 | 32767 | 32767 | 32767 | 32767 | 32767 | 32767
Servo loop input factor num. | 0x5A | 90 | 10000 | 10000 | 10000 | 10000 | 10000 | 10000 | 10000 | 10000
Servo loop input factor denom. | 0x5B | 91 | 1 | 1 | 1 | 1 | 1 | 1 | 1 | 1
Window time | 0x62 | 98 | 0 | 0 | 0 | 0 | 0 | 0 | 0 | 0
Dist. from L.S. to Hardstop | 0x63 | 99 | 0.2 | 0.2 | 0.2 | 0.2 | 0.2 | 0.2 | 0.2 | 0.2
Phase Shift | 0x64 | 100 | 0 | 0 | 0 | 0 | 0 | 0 | 0 | 0
Motor out increment | 0x6A | 106 | 0 | 0 | 0 | 0 | 0 | 0 | 0 | 0
Motor out always on | 0x6B | 107 | 0 | 0 | 0 | 0 | 0 | 0 | 0 | 0
Motor out decrement | 0x6C | 108 | 0 | 0 | 0 | 0 | 0 | 0 | 0 | 0
Motor out common offset | 0x6F | 111 | 0 | 0 | 0 | 0 | 0 | 0 | 0 | 0
Reference edge mode | 0x70 | 112 | 0 | 0 | 0 | 0 | 0 | 0 | 0 | 0
D-Term Delay | 0x71 | 113 | 8 | 8 | 8 | 8 | 8 | 8 | 8 | 8
Use Limit Switches Only For Reference Moves | 0x77 | 119 | 0 | 0 | 0 | 0 | 0 | 0 | 0 | 0
Distance From Negative Limit To Start Of Ref. Search | 0x78 | 120 | 0 | 0 | 0 | 0 | 0 | 0 | 0 | 0
Distance For Reference Search | 0x79 | 121 | 0 | 0 | 0 | 0 | 0 | 0 | 0 | 0
Use Hard Stops For Referencing | 0x7A | 122 | 0 | 0 | 0 | 0 | 0 | 0 | 0 | 0
Maximum Motoroutput in volts | 0x7C | 124 | 0 | 0 | 0 | 0 | 0 | 0 | 0 | 0
Notch filter frequency | 0x94 | 148 | 10000 | 10000 | 10000 | 0 | 0 | 0 | 10000 | 10000
Notch filter edge | 0x95 | 149 | 1 | 1 | 1 | 0 | 0 | 0 | 1 | 1
Low pass filter frequency | 0xAC | 172 | 0 | 0 | 0 | 0 | 0 | 0 | 0 | 0
Number of Control sets | 0x400 | 1024 | 1 | 1 | 1 | 1 | 1 | 1 | 1 | 1
Slew Rate | 0x7000002 | 117440514 | 0 | 0 | 0 | 0 | 0 | 0 | 0 | 0
Bending Voltage | 0x7000003 | 117440515 | 0 | 0 | 0 | 0 | 0 | 0 | 0 | 0
Time to close servo | 0x7000004 | 117440516 | 500 | 500 | 500 | 0 | 0 | 0 | 500 | 500
Current Vel. open loop | 0x7000201 | 117441025 | 200 | 200 | 200 | 0 | 0 | 0 | 200 | 200
Current Acc. open loop | 0x7000202 | 117441026 | 1000 | 1000 | 1000 | 0 | 0 | 0 | 1000 | 1000
Current Dec. open loop | 0x7000203 | 117441027 | 1000 | 1000 | 1000 | 0 | 0 | 0 | 1000 | 1000
Max. Vel. open loop | 0x7000204 | 117441028 | 400 | 400 | 400 | 0 | 0 | 0 | 400 | 400
Max. Acc. open loop | 0x7000205 | 117441029 | 1000 | 1000 | 1000 | 0 | 0 | 0 | 1000 | 1000
Max. Dec. open loop | 0x7000206 | 117441030 | 1000 | 1000 | 1000 | 0 | 0 | 0 | 1000 | 1000
Vel. for ref. move open loop | 0x7000207 | 117441031 | 100 | 100 | 100 | 0 | 0 | 0 | 100 | 100
Axis unit | 0x7000601 | 117442049 | mm | mm | mm | mm | mm | mm | mm | mm
Step driving mode | 0x7001A00 | 117447168 | 1 | 1 | 1 | 0 | 0 | 0 | 1 | 1
PIShift Upper Supply Voltage | 0x1F000000 | 520093696 | 30 | 30 | 30 | 0 | 0 | 0 | 30 | 30
PIShift Lower Supply Voltage | 0x1F000100 | 520093952 | 0 | 0 | 0 | 0 | 0 | 0 | 0 | 0
PIShift Forward Current | 0x1F000200 | 520094208 | 0.05 | 0.05 | 0.05 | 0 | 0 | 0 | 0.05 | 0.05
PIShift Backward Current | 0x1F000300 | 520094464 | -0.05 | -0.05 | -0.05 | 0 | 0 | 0 | -0.05 | -0.05
PIShift Frequency | 0x1F000400 | 520094720 | 1000 | 1000 | 1000 | 0 | 0 | 0 | 1000 | 1000
PIShift Duty Cycle | 0x1F000500 | 520094976 | 0.898 | 0.898 | 0.898 | 0 | 0 | 0 | 0.898 | 0.898
PIShift motor step size | 0x1F000700 | 520095488 | 0.00045 | 0.00045 | 0.00045 | 0 | 0 | 0 | 0.00045 | 0.00045
PIShift delay time | 0x1F000701 | 520095489 | 20 | 20 | 20 | 0 | 0 | 0 | 20 | 20
Valid For |  |  | ALL | ALL | ALL | ALL | ALL | ALL | ALL | ALL
Settle P-Term |  |  | 140 | 140 | 150 | 0 | 0 | 0 | 150 | 150
Settle I-Term |  |  | 180 | 180 | 240 | 0 | 0 | 0 | 240 | 240
Settle D-Term |  |  | 120 | 120 | 120 | 0 | 0 | 0 | 120 | 120
Settle I-Limit |  |  | 2000 | 2000 | 2000 | 0 | 0 | 0 | 2000 | 2000
Settle Vel. feed forward |  |  | 0 | 0 | 0 | 0 | 0 | 0 | 0 | 0
Settle Acc. feed forward |  |  | 0 | 0 | 0 | 0 | 0 | 0 | 0 | 0
Settle window enter |  |  | 0 | 0 | 0 | 0 | 0 | 0 | 0 | 0
Settle window exit |  |  | 0 | 0 | 0 | 0 | 0 | 0 | 0 | 0
P-Term 1 |  |  | 140 | 140 | 150 | 250 | 250 | 250 | 150 | 150
I-Term 1 |  |  | 180 | 180 | 240 | 40 | 40 | 40 | 240 | 240
D-Term 1 |  |  | 120 | 120 | 120 | 800 | 800 | 800 | 120 | 120
I-Limit 1 |  |  | 2000 | 2000 | 2000 | 2000 | 2000 | 2000 | 2000 | 2000
Vel. feed forward 1 |  |  | 0 | 0 | 0 | 0 | 0 | 0 | 0 | 0
Acc. feed forward 1 |  |  | 0 | 0 | 0 | 0 | 0 | 0 | 0 | 0
Servo 1 window enter |  |  | 100 | 100 | 100 | 0 | 0 | 0 | 100 | 100
Servo 1 window exit |  |  | 100 | 100 | 100 | 0 | 0 | 0 | 100 | 100
P-Term 2 |  |  | 140 | 140 | 150 | 0 | 0 | 0 | 150 | 150
I-Term 2 |  |  | 180 | 180 | 240 | 0 | 0 | 0 | 240 | 240
D-Term 2 |  |  | 120 | 120 | 120 | 0 | 0 | 0 | 120 | 120
I-Limit 2 |  |  | 2000 | 2000 | 2000 | 0 | 0 | 0 | 2000 | 2000
Vel. feed forward 2 |  |  | 0 | 0 | 0 | 0 | 0 | 0 | 0 | 0
Acc. feed forward 2 |  |  | 0 | 0 | 0 | 0 | 0 | 0 | 0 | 0
Servo 2 window enter |  |  | 1000000 | 1000000 | 1000000 | 0 | 0 | 0 | 1000000 | 1000000
Servo 2 window exit |  |  | 1000000 | 1000000 | 1000000 | 0 | 0 | 0 | 1000000 | 1000000
P-Term 3 |  |  | 140 | 140 | 150 | 0 | 0 | 0 | 150 | 150
I-Term 3 |  |  | 180 | 180 | 240 | 0 | 0 | 0 | 240 | 240
D-Term 3 |  |  | 120 | 120 | 120 | 0 | 0 | 0 | 120 | 120
I-Limit 3 |  |  | 2000 | 2000 | 2000 | 0 | 0 | 0 | 2000 | 2000
Vel. feed forward 3 |  |  | 0 | 0 | 0 | 0 | 0 | 0 | 0 | 0
Acc. feed forward 3 |  |  | 0 | 0 | 0 | 0 | 0 | 0 | 0 | 0
Servo 3 window enter |  |  | 1000000 | 1000000 | 1000000 | 0 | 0 | 0 | 1000000 | 1000000
Servo 3 window exit |  |  | 1000000 | 1000000 | 1000000 | 0 | 0 | 0 | 1000000 | 1000000
P-Term 4 |  |  | 140 | 140 | 150 | 0 | 0 | 0 | 150 | 150
I-Term 4 |  |  | 180 | 180 | 240 | 0 | 0 | 0 | 240 | 240
D-Term 4 |  |  | 120 | 120 | 120 | 0 | 0 | 0 | 120 | 120
I-Limit 4 |  |  | 2000 | 2000 | 2000 | 0 | 0 | 0 | 2000 | 2000
Vel. feed forward 4 |  |  | 0 | 0 | 0 | 0 | 0 | 0 | 0 | 0
Acc. feed forward 4 |  |  | 0 | 0 | 0 | 0 | 0 | 0 | 0 | 0
Settle Time(old) |  |  | 0 | 0 | 0 | 0 | 0 | 0 | 0 | 0